## M-1
2007.1
JOINT OIL DATA INITIATIVE
|  | Country | Singapore
|  | Month : | 2020/Oct | [9 empty] | Unit : | Tonne
Petroleum Products
|  |  | Crude Oil | NGL | Other | Total (1)+(2)+(3) |  |  | LPG | Naphtha | Gasoline | Total Kerosene | Of which: Jet Kerosene | Gas/ Diesel Oil | Fuel Oil | Other Products | Total Products (5)+(6)+(7) +(8)+(10) +(11)+(12)
|  |  | (1) | (2) | (3) | (4) |  |  | (5) | (6) | (7) | (8) | (9) | (10) | (11) | (12) | (13)
| + | Production |  |  |  |  | + | Refinery Output
| + | From Other sources |  |  |  |  | + | Receipts
| + | Imports | 2520829 |  |  |  | + | Imports | 40332 | 728433 | 880324 | 33 |  | 872624 | 4402170 | 1422645 |  | Total is not sum of the elements
| - | Exports | 0.0386 |  |  |  | - | Exports | 17688 | 174536 | 1219668 | 15639 |  | 1461069 | 2015153 | 1146613 |  | Total is not sum of the elements
| + | Products Transferred /Backflows |  |  |  |  | - | Products Transferred
| - | Direct Use |  |  |  |  | + | Interproduct Transfers
| - | Stock Change |  |  |  |  | - | Stock Change
| - | Statistical Difference | 2520828.9614 | 0 | 0 | 0 | - | Statistical Difference | 22644 | 553897 | -339344 | -15606 | 0 | -588445 | 2387017 | 276032 | 0 | Total is not sum of the elements
| = | Refinery Intake |  |  |  |  | = | Demand
|  | Closing stocks | [5 empty] | Closing stocks
| Automatic Checks | [7 empty] | (5): Automatic Checks Petroleum Products
|  | Total sum | Total not equal to the sum of the elements | [5 empty] | (6): Total Products sum; (8): Total Products column is not the sum of the elements
|  | Statistical Difference | [6 empty] | (6): Statistical Difference
|  | Stat. Diff./Refinery Intake |  | Statistical Difference above 10% of Refinery Intake, please investigate |  |  |  |  | (6): Stat. Diff. /Demand; (8): Statistical Difference above 10% of Demand, please investigate
|  | Products Transferred | [6 empty] | (6): Negative Products Transferred
|  | Negative Products Transferred | [6 empty] | (6): Interproduct transfers
|  | Blocked out cells | [6 empty] | (6): Jet Kerosene
|  | Negative Stock Values | [6 empty] | (6): Negative Stock Values
Refinery Losses
Note on D10: Crude Oil : Including Lease condensate, excluding NGL
Note on E10: NGL : Liquid or liquefied hydrocarbons recovered from gas separation plants and gas processing facilities.
Note on F10: Other = Refinery Feedstocks + Additives/oxygenates + Other Hydrocarbons
Note on G10: Total = Crude Oil + NGL + Other
Note on J10: LPG: Comprises propane and butane
Note on K10: Naphtha: Comprises naphtha used as feedstocks for producing high octane gasoline and also as feedstock for thechemical/petrochemical industries
Note on L10: Gasoline: Comprises motor gasoline and aviation gasoline. Motorgasoline includes biogasoline, e.g. ethanol blends.
Note on M10: Total Kerosene: Comprises jet kerosene and other kerosene
Note on N10: Of which Jet Kerosene: Aviation fuel used for aviation turbine power units This amount is a subset of the amount reported under Total Kerosene
Note on O10: Gas / Diesel Oil: For automotive and other purposes. Biodiesel is included.
Note on P10: Fuel Oil: Heavy residual oil/boiler oil, including bunker oil
Note on Q10: Other Products = + Refinery gas + Ethane + Petroleum Coke + Lubricants + White Spirit & SPB + Bitumen + Paraffin Waxes + Other Petroleum Products
Note on R10: Total Products = +LPG + Naphtha + Gasoline + Total Kerosene + Gas/Diesel oil + Fuel Oil + Other Products Demand for Total Products includes direct consumption of crude oil, NGL, and other hydrocarbons.
Note on C12: Production: Marketed production, after removal of impurities but including quantities consumed by the producer in the production process
Note on I12: Refinery Output: Gross output (including refinery fuel)
Note on C13: From Other Sources: Inputs of Additives, Biofuels and Other Hydrocarbons that are produced from non-oil sources such as: coal, natural gas or renewables
Note on I13: Receipts = Primary Product Receipts (quantities of oil used directly without processing in a refinery)+ Recycled Products Receipts for Other Products include direct use of crude oil and NGL
Note on C14: Imports: Goods having physically crossed the international boundaries, excluding transit trade, international marine and aviation bunkers
Note on I14: Imports: Goods having physically crossed the international boundaries, excluding transit trade, international marine and aviation bunkers
Note on C15: Exports: Goods having physically crossed the international boundaries, excluding transit trade, international marine and aviation bunkers
Note on I15: Exports: Goods having physically crossed the international boundaries, excluding transit trade, international marine and aviation bunkers
Note on C16: Products transferred/Backflows: Sum of Products transferred and Backflows from the Petrochemical industry.
Note on I16: Products Transferred : Imported petroleum products which are reclassified as feedstocks for further processing in the refinery, without delivery to final consumers
Note on C17: Direct Use: refers to crude oil, NGL and other hydrocarbons which are used directly without being processed in oil refineries. This includes, for example, crude oil burned for electricity generation.
Note on I17: Interproduct Transfers: Reclassification of products, because their specification has changed, or because they are blended into another product: a negative indicates a product that will be reclassified, a positive shows a reclassified product Interproduct Transfers for Other Products includes interproduct transfers of crude oil and NGL
Note on C18: Stock Change: Closing minus opening level Positive number corresponds to stock build, negative number corresponds to stock draw
Note on I18: Stock Change: Closing minus opening level Positive number corresponds to stock build, negative number corresponds to stock draw
Note on C19: Statistical Difference: Differences between observed supply flows and Refinery Intake Statistical Difference = + Production + From Other Sources + Imports - Exports + Products Transferred/Backflows - Direct Use - Stock change - Refinery Intake
Note on I19: Statistical Difference: Differences between observed supply flows and Demand Statistical Difference = + Refinery Output + Receipts + Imports - Exports - Products Transferred + Interproduct Transfers - Stock change - Demand
Note on C20: Refinery Intake: Observed refinery throughputs Refinery Intake = + Production + From Other Sources + Imports - Exports + Products Transferred/Backflows - Direct Use - Stock change - Statistical Difference
Note on I20: Demand = + Deliveries or sales to the inland market (domestic consumption) + Refinery Fuel + International Marine and Aviation Bunkers. Demand for Other Products includes direct consumption of crude oil, NGL, and other hydrocarbons. Demand = + Refinery Output + Receipts + Imports - Exports - Products Transferred + Inter Product Transfers - Stock change - Statistical Difference
Note on C21: Closing Stocks: Represents the primary stock level at the end of the month within national territories; includes stocks held by importers, refiners, stock holding organisations and governments
Note on I21: Closing Stocks: Represents the primary stock level at the end of the month within national territories; includes stocks held by importers, refiners, stock holding organisations and governments
Note on C31: Refinery Losses: Differences between observed refinery intake and gross refinery output. Losses may occur during the distillation processes due to evaporation. Refinery Losses = Total Products Refinery Output - Total Refinery Intake

## M-2
2007.1
JOINT OIL DATA INITIATIVE
|  | Country | Singapore
|  | Month | 2020Nov | [9 empty] | Unit : | Tonne
Petroleum Products
|  |  | Crude Oil | NGL | Other | Total (1)+(2)+(3) |  |  | LPG | Naphtha | Gasoline | Total Kerosene | Of which: Jet Kerosene | Gas/ Diesel Oil | Fuel Oil | Other Products | Total Products (5)+(6)+(7) +(8)+(10) +(11)+(12)
|  |  | (1) | (2) | (3) | (4) |  |  | (5) | (6) | (7) | (8) | (9) | (10) | (11) | (12) | (13)
| + | Production |  |  |  |  | + | Refinery Output
| + | From Other sources |  |  |  |  | + | Receipts
| + | Imports | 2323602 |  |  |  | + | Imports | 4629 | 638975 | 1141390 | 28 |  | 1114637 | 4473593 | 1299359 |  | Total is not sum of the elements
| - | Exports | 0.0375 |  |  |  | - | Exports | 11538 | 52780 | 1365946 | 1302 |  | 1519780 | 1337017 | 1217383 |  | Total is not sum of the elements
| + | Products Transferred /Backflows |  |  |  |  | - | Products Transferred
| - | Direct Use |  |  |  |  | + | Interproduct Transfers
| - | Stock Change |  |  |  |  | - | Stock Change
| - | Statistical Difference | 2323601.9625 | 0 | 0 | 0 | - | Statistical Difference | -6909 | 586195 | -224556 | -1274 | 0 | -405143 | 3136576 | 81976 | 0 | Total is not sum of the elements
| = | Refinery Intake |  |  |  |  | = | Demand
|  | Closing stocks | [5 empty] | Closing stocks
| Automatic Checks | [7 empty] | (5): Automatic Checks Petroleum Products
|  | Total sum | Total not equal to the sum of the elements | [5 empty] | (6): Total Products sum; (8): Total Products column is not the sum of the elements
|  | Statistical Difference | [6 empty] | (6): Statistical Difference
|  | Stat. Diff./Refinery Intake |  | Statistical Difference above 10% of Refinery Intake, please investigate |  |  |  |  | (6): Stat. Diff. /Demand; (8): Statistical Difference above 10% of Demand, please investigate
|  | Products Transferred | [6 empty] | (6): Negative Products Transferred
|  | Negative Products Transferred | [6 empty] | (6): Interproduct transfers
|  | Blocked out cells | [6 empty] | (6): Jet Kerosene
|  | Negative Stock Values | [6 empty] | (6): Negative Stock Values
|  | Refinery Losses | 0
Note on D10: Crude Oil : Including Lease condensate, excluding NGL
Note on E10: NGL : Liquid or liquefied hydrocarbons recovered from gas separation plants and gas processing facilities.
Note on F10: Other = Refinery Feedstocks + Additives/oxygenates + Other Hydrocarbons
Note on G10: Total = Crude Oil + NGL + Other
Note on J10: LPG: Comprises propane and butane
Note on K10: Naphtha: Comprises naphtha used as feedstocks for producing high octane gasoline and also as feedstock for thechemical/petrochemical industries
Note on L10: Gasoline: Comprises motor gasoline and aviation gasoline. Motorgasoline includes biogasoline, e.g. ethanol blends.
Note on M10: Total Kerosene: Comprises jet kerosene and other kerosene
Note on N10: Of which Jet Kerosene: Aviation fuel used for aviation turbine power units This amount is a subset of the amount reported under Total Kerosene
Note on O10: Gas / Diesel Oil: For automotive and other purposes. Biodiesel is included.
Note on P10: Fuel Oil: Heavy residual oil/boiler oil, including bunker oil
Note on Q10: Other Products = + Refinery gas + Ethane + Petroleum Coke + Lubricants + White Spirit & SPB + Bitumen + Paraffin Waxes + Other Petroleum Products
Note on R10: Total Products = +LPG + Naphtha + Gasoline + Total Kerosene + Gas/Diesel oil + Fuel Oil + Other Products Demand for Total Products includes direct consumption of crude oil, NGL, and other hydrocarbons.
Note on C12: Production: Marketed production, after removal of impurities but including quantities consumed by the producer in the production process
Note on I12: Refinery Output: Gross output (including refinery fuel)
Note on C13: From Other Sources: Inputs of Additives, Biofuels and Other Hydrocarbons that are produced from non-oil sources such as: coal, natural gas or renewables
Note on I13: Receipts = Primary Product Receipts (quantities of oil used directly without processing in a refinery)+ Recycled Products Receipts for Other Products include direct use of crude oil and NGL
Note on C14: Imports: Goods having physically crossed the international boundaries, excluding transit trade, international marine and aviation bunkers
Note on I14: Imports: Goods having physically crossed the international boundaries, excluding transit trade, international marine and aviation bunkers
Note on C15: Exports: Goods having physically crossed the international boundaries, excluding transit trade, international marine and aviation bunkers
Note on I15: Exports: Goods having physically crossed the international boundaries, excluding transit trade, international marine and aviation bunkers
Note on C16: Products transferred/Backflows: Sum of Products transferred and Backflows from the Petrochemical industry.
Note on I16: Products Transferred : Imported petroleum products which are reclassified as feedstocks for further processing in the refinery, without delivery to final consumers
Note on C17: Direct Use: refers to crude oil, NGL and other hydrocarbons which are used directly without being processed in oil refineries. This includes, for example, crude oil burned for electricity generation.
Note on I17: Interproduct Transfers: Reclassification of products, because their specification has changed, or because they are blended into another product: a negative indicates a product that will be reclassified, a positive shows a reclassified product Interproduct Transfers for Other Products includes interproduct transfers of crude oil and NGL
Note on C18: Stock Change: Closing minus opening level Positive number corresponds to stock build, negative number corresponds to stock draw
Note on I18: Stock Change: Closing minus opening level Positive number corresponds to stock build, negative number corresponds to stock draw
Note on C19: Statistical Difference: Differences between observed supply flows and Refinery Intake Statistical Difference = + Production + From Other Sources + Imports - Exports + Products Transferred/Backflows - Direct Use - Stock change - Refinery Intake
Note on I19: Statistical Difference: Differences between observed supply flows and Demand Statistical Difference = + Refinery Output + Receipts + Imports - Exports - Products Transferred + Interproduct Transfers - Stock change - Demand
Note on C20: Refinery Intake: Observed refinery throughputs Refinery Intake = + Production + From Other Sources + Imports - Exports + Products Transferred/Backflows - Direct Use - Stock change - Statistical Difference
Note on I20: Demand = + Deliveries or sales to the inland market (domestic consumption) + Refinery Fuel + International Marine and Aviation Bunkers. Demand for Other Products includes direct consumption of crude oil, NGL, and other hydrocarbons. Demand = + Refinery Output + Receipts + Imports - Exports - Products Transferred + Inter Product Transfers - Stock change - Statistical Difference
Note on C21: Closing Stocks: Represents the primary stock level at the end of the month within national territories; includes stocks held by importers, refiners, stock holding organisations and governments
Note on I21: Closing Stocks: Represents the primary stock level at the end of the month within national territories; includes stocks held by importers, refiners, stock holding organisations and governments
Note on C31: Refinery Losses: Differences between observed refinery intake and gross refinery output. Losses may occur during the distillation processes due to evaporation. Refinery Losses = Total Products Refinery Output - Total Refinery Intake

## Definitions -short
JOINT OIL DATA INITIATIVE - Definitions
TIME | :M-1 is Last Month, or the month previous to the current month.
PRODUCTS
1. Crude Oil | : Including lease condensate – excluding NGL
2. NGL | : Liquid or liquefied hydrocarbons recovered from gas separation plants and gas processing facilities
3. Other | : Refinery Feedstocks + Additives/oxygenates + Other Hydrocarbons
4. Total | : Sum of categories (1) to (3) Total = Crude Oil + NGL + Other
5. LPG | : Comprises propane and butane
6. Naphtha | : Comprises naphtha used as feedstocks for producing high octane gasoline and also as feedstock for the chemical/petrochemical industries
7. Gasoline | : Comprises motor gasoline and aviation gasoline. Motorgasoline includes biogasoline, e.g. ethanol blends
8. Total Kerosene | : Comprises jet kerosene and other kerosene
9. Of which: Jet Kerosene | : Aviation fuel used for aviation turbine power units. This amount is a subset of the amount reported under Total Kerosene
10. Gas/Diesel Oil | : For automotive and other purposes. Biodiesel is included
11. Heavy Fuel Oil | : Heavy residual oil / boiler oil, including bunker oil
12. Other Products | : Refinery gas, Ethane, Petroleum Coke, Lubricants, White Spirit & SPB, Bitumen , Paraffin Waxes and Other Petroleum Products
13. Total Products | : Sum of categories (5) to (12) Demand for Total Products includes direct consumption of crude oil, NGL and Other Hydrocarbons
FLOWS
Production | : Marketed production, after removal of impurities but including quantities consumed by the producer in the production process
From Other Sources | : Inputs of Additives, Biofuels and Other Hydrocarbons that are produced from non-oil sources such as: coal, natural gas or renewables
Imports/Exports | : Goods having physically crossed the international boundaries, excluding transit trade, international marine and aviation bunkers
Products Transferred/ Backflows | : Sum of Products transferred and Backflows from the Petrochemical industry
Direct Use | : Refers to crude oil, NGL and other hydrocarbons which are used directly, without being processed in oil refineries, for example: crude oil burned for electricity generation
Stocks Changes | : Closing minus opening level. A positive number corresponds to stock build, negative number corresponds to stock draw.
Statistical Difference | : Differences between observed supply flows and Refinery Intake or Demand
Refinery Intake | : Observed refinery throughputs
Closing Stock | : Represents the primary stocks level at the end of the month within national territories; includes stocks held by importers, refiners, stock holding organisations and governments
Refinery output | : Gross output (including refinery fuel)
Receipts | : Primary Product Receipts (quantities of oil used directly without processing in a refinery) + Recycled Products Receipts for Other Products include direct use of crude oil and NGL
Products Transferred | : Imported petroleum products which are reclassified as feedstocks for further processing in the refinery, without delivery to final consumers
Interproduct Transfers | : Reclassification of products, because their specification has changed, or because they are blended into another product: a negative indicates a product that will be reclassified, a positive shows a reclassified product Interproduct Transfers for Other Products includes interproduct transfers of crude oil and NGL
Demand | : Deliveries or sales to the inland market (domestic consumption) plus Refinery Fuel plus International Marine and Aviation Bunkers Demand for Other Products includes direct consumption of crude oil, NGL, and other hydrocarbons.

## Product Definitions Long
DEFINITION OF PRODUCTS
REFINERY INPUTS
1. | CRUDE OIL
Crude oil is a mineral oil of natural origin comprising a mixture of hydrocarbons and associated impurities, such as sulphur. It exists in the liquid phase under normal surface temperature and pressure and its physical characteristics (density, viscosity, etc.) are highly variable. This category includes field or lease condensate recovered from associated and non-associated gas where it is commingled with the commercial crude oil stream.
2. | NATURAL GAS LIQUIDS (NGL)
NGL are liquid or liquefied hydrocarbons recovered from natural gas in separation facilities or gas processing plants. Natural gas liquids include ethane, propane, butane (normal and iso-), (iso) pentane and pentanes plus (sometimes referred to as natural gasoline or plant condensate).
3. | OTHERS
a. Refinery Feedstocks
A refinery feedstock is a processed oil destined for further processing (e.g. straight run fuel oil or vacuum gas oil) excluding blending. With further processing, it will be transformed into one or more components and/or finished products. This definition also covers returns from the petrochemical industry to the refining industry (e.g. pyrolysis gasoline, C4 fractions, gas oil and fuel oil fractions).
b.1 Additives/Oxygenates
Additives are non-hydrocarbon compounds added to or blended with a product to modify fuel properties (octane, cetane, cold properties, etc.):
i. oxygenates, such as alcohols (methanol, ethanol), ethers (such as MTBE (methyl tertiary butyl ether), ETBE (ethyl tertiary butyl ether), TAME (tertiary amyl methyl ether));
ii. esters (e.g. rapeseed or dimethylester, etc.);
iii. chemical compounds (such as TML, TEL and detergents).
b.2 Biofuels
Biofuels such as biogasoline and biodiesel that are blended into gasoline and diesel at oil refineries.
i. Biogasoline: a gasoline quality liquid fuel produced from biomass or used cooking oils consists of bioethanol, biomethanol, BioETBE and bioMTBE
ii. Biodiesel: a diesel quality liquid fuel produced from biomass or used cooking oils, consists of Biodiesel, bio-dimethylether, Fischer-Tropsh and cold pressed biooil.
iii. Bioethanol: ethanol produced from biomass and/or biodegradable fraction of waste;
iv. Biomethanol: methanol produced from biomass and/or the biodegradable fraction of waste;
v. Biodimethylether: a diesel quality fuel produced from biomass and/or the biodegradable fraction of waste;
vi. Biooil: a pyrolysis oil fuel produced from biomass
c. Other Hydrocarbons
This category includes synthetic crude oil from tar sands, shale oil, etc., liquids from coal liquefaction, output of liquids from natural gas conversion into gasoline, hydrogen and emulsified oils (e.g. Orimulsion).
PETROLEUM PRODUCTS
1. | LIQUEFIED PETROLEUM GASES (LPG)
LPG are light paraffinic hydrocarbons derived from the refinery processes, crude oil stabilisation and natural gas processing plants. They consist mainly of propane (C3H8) and butane (C4Hl0) or a combination of the two. They could also include propylene, butylene, isobutene and isobutylene. LPG are normally liquefied under pressure for transportation and storage.
2. | NAPHTHA
Naphtha is a feedstock destined for either the petrochemical industry (e.g. ethylene manufacture or aromatics production). Naphtha comprises material in the 30oC and 2l0oC distillation range or part of this range. Naphtha imported for blending is reported as an import of naphtha, then shown on the interproduct transfer row, as a negative entry for Naphtha, and a positive entry for the corresponding finished product.
3. | GASOLINE
Gasoline includes motor gasoline, aviation gasoline and gasoline type jet fuel as defined below:
a. Motor Gasoline
Motor gasoline consists of a mixture of light hydrocarbons distilling between 35oC and 215oC. It is used as a fuel for land based spark ignition engines. Motor gasoline may include additives, oxygenates and octane enhancers, including lead compounds such as TEL (Tetraethyl lead) and TML (tetramethyl lead).
b. Aviation Gasoline
This is motor spirit prepared especially for aviation piston engines, with an octane number suited to the engine, a freezing point of -60oC and a distillation range usually within the limits of 30oC and 180oC.
c. Gasoline Type Jet Fuel (Naphtha type Jet Fuel or JP4)
This includes all light hydrocarbon oils for use in aviation turbine power units, distilling between 100oC and 250oC. They are obtained by blending kerosenes and gasoline or naphtha in such a way that the aromatic content does not exceed 25% in volume, and the vapour pressure is between 13.7kPa and 20.6kPa.
4. | TOTAL KEROSENE
This category includes kerosene type Jet Fuel and Other Kerosene as defined below:
a. Kerosene Type Jet Fuel
This is a distillate used for aviation turbine power units. It has the same distillation characteristics between 150oC and 300oC (generally not above 250oC) and flash point as kerosene. In addition, it has particular specifications (such as freezing point) which are established by the International Air Transport Association (IATA). This category includes kerosene blending components
b. Other Kerosene
Kerosene comprises refined petroleum distillate and is used in sectors other than aircraft transport. It distils between 150oC and 300oC.
5. | GAS/DIESEL OIL (DISTILLATE FUEL OIL)
Gas/diesel oil is primarily a medium distillate distilling between 180oC and 380oC, and mainly used for diesel compression ignition (cars, trucks, etc.), usually of low sulphur content.
6. | FUEL OIL
This covers all residual (heavy) fuel oils (including those obtained by blending). Kinematic viscosity is above 10 cSt at 80oC. The flash point is always above 50oC and density is always more than 0.90 kg/l.
7. | OTHER PRODUCTS
Other Products is the sum of Refinery Gas (not liquefied), Ethane, Petroleum Coke, Lubricants, White Spirit & SBP, Bitumen, Paraffin Waxes and Other products as defined below:
a. Refinery Gas (not liquefied)
Refinery gas includes a mixture of non-condensible gases mainly consisting of hydrogen, methane, ethane and olefins obtained during distillation of crude oil or treatment of oil products (e.g. cracking) in refineries. This also includes gases which are returned from the petrochemical industry.
b. Ethane
A naturally gaseous straight-chain hydrocarbon, (C2H6) extracted from natural gas and refinery gas streams.
c. Petroleum Coke
Petroleum coke is a black solid by-product, obtained mainly by cracking and carbonising petroleum derived feedstock, vacuum bottoms, tar and pitches in processes such as delayed coking or fluid coking. It consists mainly of carbon (90 to 95%) and has a low ash content. It is used as a feedstock in coke ovens for the steel industry, for heating purposes, for electrode manufacture and for production of chemicals. The two most important qualities are "green coke" and "calcinated coke". This category also includes "catalyst coke" deposited on the catalyst during refining processes; this coke is not recoverable and is usually burned as refinery fuel.
d. Lubricants
Lubricants are hydrocarbons produced from distillate by product; they are mainly used to reduce friction between bearing surfaces. This category includes all finished grades of lubricating oil, from spindle oil to cylinder oil, and those used in greases, including motor oils and all grades of lubricating oil base stocks.
e. White Spirit and SBP
White Spirit and SBP are defined as refined distillate intermediates with a distillation in the naphtha/kerosene range. They are sub-divided as:
i. Industrial Spirit (SBP): Light oils distilling between 30o and 200oC. There are 7 or 8 grades of industrial spirit, depending on the position of the cut in the distillation range. The grades are defined according to the temperature difference between the 5% volume and 90% volume distillation points (which is not more than 60oC).
ii. White Spirit: Industrial spirit with a flash point above 30oC. The distillation range of white spirit is 135o to 200oC.
f. Bitumen
Bitumen is a solid, semi-solid or viscous hydrocarbon with a colloidal structure, being brown to black in colour, obtained as a residue in the distillation of crude oil, by vacuum distillation of oil residues from atmospheric distillation. Bitumen is often referred to as asphalt and is primarily used for construction of roads and for roofing material. This category includes fluidized and cut back bitumen.
g. Paraffin Waxes
These are saturated aliphatic hydrocarbons. These waxes are residues extracted when dewaxing lubricant oils. They have a crystalline structure which is more-or-less fine according to the grade. Their main characteristics are as follows: they are colourless, odourless and translucent, with a melting point above 45oC.
h. Other Products
All products not specifically mentioned above, for example: tar and sulphur. This category also includes aromatics (e.g. BTX or benzene, toluene and xylene) and olefins (e.g. propylene) produced within refineries. This should not be confused with "7. OTHER PRODUCTS" above.
8. | TOTAL PRODUCTS
Total Products is the total output of the refinery which is the sum of all petroleum products mentioned above.

## Flows Definitions Long
DEFINITION OF FLOWS
1. | PRODUCTION
Refers to Indigenous Production of Crude Oil, NGL and other Hydrocarbons: Report all production within national boundaries including off-shore production. Production should only include marketable production, excluding volumes returned to formation. Such production should include all crude oil, NGL, condensates and oil from shale and tar sands, etc. It should also include the receipts of additives/oxygenates by refineries and blending plants from outside the refinery sector.
2. | FROM OTHER SOURCES
These refers to supplies of Additives, Biofuels and Other Hydrocarbons that are produced from non-oil sources such as: coal, natural gas and renewable energy such as biofuels.
3. | IMPORTS AND EXPORTS
Imports and Exports data should reflect amounts having crossed the national territorial boundaries, whether customs clearance has taken place or not. Quantities of crude oil and products imported or exported under processing agreements (i.e. refining on account) should be included. stry should be included.
Note 1: Re-exports of oil imported for processing within bonded areas should be included as an export of product from the processing country to the final destination.
Note 2: Imports or exports of ethanol (reported in the Additives/Oxygenate column) should relate to the quantities destined for fuel use.
4. | PRODUCTS TRANSFERS/BACKFLOWS (Sum of Products Transfers and Backflows from Petrochemical Industry)
Products Transferred are imported petroleum products which are reclassified as feedstocks for further processing in the refinery, without delivery to final consumers. For example, naphtha imported for upgrading would be first reported as imports of naphtha, and then appear also as products transferred of naphtha.
Backflows from Petrochemical Industry are finished or semi-finished products which are returned from final consumers to refineries for processing, blending or sale. They are usually by-products of petrochemical manufacturing. For integrated petrochemical industries this flow should be estimated. Transfers from one refinery to another within the country should be excluded.
5. | DIRECT USE
Direct Use refers to Crude oil, NGL and other hydrocarbons which are used directly without being processed in oil refineries are reported as Direct use. This includes, for example, crude oil burned for electricity generation.
6. | STOCK CLOSING
This refers to total stocks on national territory including stocks held by governments, by major consumers or by stockholding organisations, stocks held on board incoming ocean vessels, stocks held in bonded areas and stocks held for others, whether under bilateral government agreement or not. In JODI, this refers to stock closing in the end of the month.
7. | STOCK CHANGES
Stock changes should reflect the difference between opening stock level and closing stock level for stocks held on national territory. A stock build is shown as a negative number, and a stock draw as a positive number.
8. | STATISTICAL DIFFERENCES
These are calculated as (Production + Imports - Exports + Product Transfers/Backflows - Direct Use ± Stock Change) - Refinery Intake.
9. | REFINERY INTAKE
This refers to the total amount of crude oil, NGL, other hydrocarbons and additives that are observed to have entered the refinery process.
10. | REFINERY OUTPUT
This is production of finished products at a refinery or blending plant. This category excludes Refinery Losses, but includes Refinery Fuel.
11. | RECEIPTS (Includes primary product receipts and recycled products)
Primary Product Receipts: Quantities of indigenous or imported crude oil (including condensate) and indigenous NGL which are used directly without being processed in an oil refinery. For example, crude oil used to generate electricity should be placed in primary product receipts of crude oil. Quantities of indigenous NGL which are not included in refinery intake should be reported in primary product receipts of NGL, then transferred through the Interproduct transfers line to the allocated product type. Please note that this flow includes the amounts of backflows from the petrochemical industry which, although not primary fuel, are used directly.
Recycled Products: These are finished products which pass a second time through the marketing network, after having been once delivered to final consumers (e.g. used lubricants which are reprocessed). These quantities should be distinguished from petrochemical Backflows.
12. | INTERPRODUCT TRANSFERS
Interproduct Transfers Result from reclassification of products either because their specification has changed, or because they are blended into another product. For example, quantities of kerosene may be reclassified as gasoil after blending with the latter in order to meet its winter diesel specification. A negative entry for one product must be compensated by a positive entry (or several entries) for one or several products and vice versa. The total net effect should be zero.
13. | DEMAND
The total demand of oil in a country includes the volume of oil required, on the one hand to supply all final consumers, energy transformation units (including refineries), energy producers within the country and on the other hand to provide all the national and foreign customers with fuels which they will use in international navigation and aviation (e.g. international aviation, marine bunkers, fishing etc.).
Total oil demand also includes volumes of crude oil, NGL and other hydrocarbons which are used directly without being processed in petroleum refineries (direct use). It concerns mainly oil which can be used unprocessed by power plants to generate electricity and heat.